## Página1
PCB |  |  |  | COTAR COM CIRCUIBRAS
ENTRAR EM CONTATO COM DISTRIBUIDOR NXP
Designator | Manufactor PN | Manufacturer | Description | Qty. | Package | Symbol | Footprint | 3D | Digikey/Mouser | Datasheet | Imm. Qty. | Motivo para Cross | Pin Check
POWER
J1 | 1725656 | Phoenix Contact | CONN TERM BLOCK 2.54MM 2POS 125V 6A | 1 | THT 2.54mm | Done | Done | Done | https://br.mouser.com/ProductDetail/Phoenix-Contact/1725656?qs=Ul7CXFMnlWWQeccayYbRmw%3D%3D | https://br.mouser.com/datasheet/2/324/ItemDetail_1725656-920552.pdf | 6.172
C1,C13,C14 | UWT1V470MCL1GS | Nichicon | CAP 47UF 35V ELECT WT SMD D6.3MM L5.8MM H 6.6MM | 3 | SMT D6.3mm | Done | Done | Done | https://br.mouser.com/ProductDetail/Nichicon/UWT1V470MCL1GS?qs=ljCeji4nMDl8Y30ehuNAUQ%3D%3D | https://br.mouser.com/datasheet/2/293/e-wt-30307.pdf | 19075
C15,C2,C3 | GRM21BR71H104KA01L | Murata Electronics | CAP CER .1UF 50V 10% X7R 080 | 3 | SMD 0805 | Done | Done | Done | https://br.mouser.com/ProductDetail/Murata-Electronics/GRM21BR71H104KA01L?qs=JovLnzPPZAL81o2XNDa%2FDA%3D%3D | https://br.mouser.com/datasheet/2/281/murata_03052018_GRM_Series_1-1310166.pdf | 0 | Indisponível
C15,C2,C3 CROSS | C0805C104K5RAC7411 | KEMET | SMD/SMT 50V 0.1uF X7R 0805 10% Ceramic | 3 | SMD 0805 | Done | Done | Done | https://www.mouser.in/ProductDetail/KEMET/C0805C104K5RAC7411?qs=sGAEpiMZZMukHu%252BjC5l7YUy%2FB4dg%2FhTABr7B0xlsxU8%3D | https://www.mouser.in/datasheet/2/212/KEM_C1002_X7R_SMD-1102033.pdf | 66.784
D18 | BYW29E-150,127 | NXP | DIODE RECT UFAST 150V TO220AC | 1 | THT TO-220-2 | Done | Done | Incomplete | https://br.mouser.com/ProductDetail/WeEn-Semiconductors/BYW29E-150127?qs=me8TqzrmIYVz9CWyXJlNFA%3D%3D | https://br.mouser.com/datasheet/2/848/byw29e-150-1520821.pdf | 2.552 | Não precisa de tanta potencia
D18 CROSS
D19 | SMCJ13A | Littelfuse Inc | DIODE TVS 13V 1500W UNI 5% SMC | 1 | SMA DO-214AB-2 | Done | Done | Done | https://br.mouser.com/ProductDetail/Littelfuse/SMCJ13A?qs=JJML70Qc14udM04Txwcydg%3D%3D | https://br.mouser.com/datasheet/2/240/Littelfuse_TVS_Diode_SMCJ_Datasheet.pdf-1317380.pdf | 1480
U5 | L78S05CV | STMicroelectronics | IC REG POSITIVE 2A 5V TO-220 | 1 | THT TO-220 | Done | Done | Done | https://br.mouser.com/ProductDetail/STMicroelectronics/L78S05CV-DG?qs=UOUhb9503hFQHy635AeyYA%3D%3D | https://br.mouser.com/datasheet/2/389/l78s-974158.pdf | 0 | Não precisa de tanta potência e está indisponível
U5 CROSS
U6 | TLV2217-33KCSE3 | Texas Instruments | IC LDO REG FXDVOLT 3.3V TO-220 | 1 | THT TO-220 | Done | Done | Done | https://br.mouser.com/ProductDetail/Texas-Instruments/TLV2217-33KCSE3?qs=LVErsypW30y56XyeRJBjlA%3D%3D | http://www.ti.com/general/docs/suppproductinfo.tsp?distId=26&gotoUrl=http%3A%2F%2Fwww.ti.com%2Flit%2Fgpn%2Ftlv2217 | 1.354 | Não precisa de tanta potência
SENSORS
U10,U12 | MP3V5050GP | Freescale Semiconductor | IC PRESSURE SENSOR 8-SOP 7PSI | 2 | SMD SOP-8 | Done | Done | Done | https://br.mouser.com/ProductDetail/NXP-Semiconductors/MP3V5050GP?qs=H%252BP%2FcHWii3cfygLO%2FUxqlg%3D%3D | https://br.mouser.com/datasheet/2/302/MP3V5050-1127012.pdf | 0 | Indisponível
U11,U16 | MPXV7025DP | Freescale Semiconductor | PRESSURE SENSOR DUAL PORT 8-SOP | 2 | SMD SOP-8 | Done | Done | Done | https://br.mouser.com/ProductDetail/NXP-Semiconductors/MPXV7025DP?qs=r8OyiFxb6ReyFzMvnwyjmg%3D%3D | https://br.mouser.com/datasheet/2/302/MPXV7025-1127333.pdf | 0 | Indisponível
U13 | LM94021BIMG/NOPB | Texas Instruments | IC TEMP SENSOR MULTI-GAIN SC70-5 | 1 | SMD SC70-5 | Done | Done | Done | https://br.mouser.com/ProductDetail/Texas-Instruments/LM94021BIMG-NOPB?qs=QbsRYf82W3Gamc2uDn7DIw%3D%3D | http://www.ti.com/general/docs/suppproductinfo.tsp?distId=26&gotoUrl=http%3A%2F%2Fwww.ti.com%2Flit%2Fgpn%2Flm94021 | 5.969
R15,R23 | ERJ-6ENF1693V | Panasonic - ECG | RES 169K OHM 1/8W 1% 0805 SMD | 2 | SMD 0805 | Done | Done | Done | https://br.mouser.com/ProductDetail/Panasonic/ERJ-6ENF1693V?qs=JjxTDIFmKPT3B0pvSbNiDw%3D%3D | https://br.mouser.com/datasheet/2/315/AOA0000C304-1149620.pdf | 10060
R16,R24 | ERJ-6GEYJ334V | Panasonic - ECG | RES 330K OHM 1/8W 5% 0805 SMD | 2 | SMD 0805 | Done | Done | Done | https://br.mouser.com/ProductDetail/Panasonic/ERJ-6GEYJ334V?qs=YMBIwoNQYdWCfplxdeARkg%3D%3D | https://br.mouser.com/datasheet/2/315/AOA0000C301-1488782.pdf | 72.245
J14,J15 | Jumper 3Pin | 3-644456-3 | CONN HEADER VERT 3POS .100 TIN | 2 | THT 2.54mm | Done | Done | Done | https://br.mouser.com/ProductDetail/Molex/22-28-5033?qs=sGAEpiMZZMs%252BGHln7q6pmxD%2F5kNJnZVepHUluVJbZ54%3D | https://br.mouser.com/datasheet/2/276/0022285033_PCB_HEADERS-159031.pdf | 29600
C28,C29,C30,C31,C32 | GRM21BR71H104KA01L | Murata Electronics | CAP CER .1UF 50V 10% X7R 080 | 5 | SMD 0805 | Done | Done | Done | https://br.mouser.com/ProductDetail/Murata-Electronics/GRM21BR71H104KA01L?qs=JovLnzPPZAL81o2XNDa%2FDA%3D%3D | https://br.mouser.com/datasheet/2/281/murata_03052018_GRM_Series_1-1310166.pdf | 0 | Indisponível
U? | SI7021-A20-GM1R | Silicon Labs | RH SENSOR 0 - 80% +-4% | 1 | SMD 6-PIN DFN | Done | Done | Done | https://br.mouser.com/ProductDetail/Silicon-Labs/SI7021-A20-GM1R?qs=sGAEpiMZZMsB9HsreUc%252BiUv%2FuYCFaXZo1mgPtJm187g%3D | https://br.mouser.com/datasheet/2/368/Si7021-A20-1397917.pdf | 4.848
SWITCHING
R8 | ERJ-6GEYJ181V | Panasonic - ECG | RES 180 OHM 1/8W 5% 0805 SMD | 1 | SMD 0805 | Done | Done | Done | https://br.mouser.com/ProductDetail/Panasonic/ERJ-6GEYJ181V?qs=8%252BG0TiN%2FgVrt6v%2F%2FVOHUqg%3D%3D | https://br.mouser.com/datasheet/2/315/AOA0000C301-1488782.pdf | 64.767
U15 | 4N27M | Fairchild Semiconductor | OPTOCOUPLER TRANS-OUT 6-DIP | 1 | THT DIP-6 | Done | Done | Done | https://br.mouser.com/ProductDetail/Lite-On/4N27M?qs=gnaPJ2cis710wpcgziU08w%3D%3D | https://br.mouser.com/datasheet/2/239/775704_1-1175530.pdf | 4.602
C22,C26,C23,C24,C25 | NÃO MONTADO | NÃO MONTADO | NÃO MONTADO | X | SMD 0805 | Done | Done | Done | X | X | X
R21,R17,R18,R19,R20 | ERJ-6GEY0R00V | Panasonic - ECG | RES 0.0 OHM 1/8W 0805 SMD | 5 | SMD 0805 | Done | Done | Done | https://br.mouser.com/ProductDetail/Panasonic/ERJ-6GEY0R00V?qs=tQNqqtTOejLLHbaWAzeH1w%3D%3D | https://br.mouser.com/datasheet/2/315/AOA0000C301-1488782.pdf | 307.112
D9,D10,D11,D12,D13 | B230A-13-F | Diodes Inc | DIODE SCHOTTKY 30V 2A SMA | 5 | SMA DO-214AC | Done | Done | Done | https://br.mouser.com/ProductDetail/Diodes-Incorporated/B230A-13-F?qs=CWr0IvVDl%2FzIzEFfZQUtSw%3D%3D | https://br.mouser.com/datasheet/2/115/ds13004-70120.pdf | 12.503
U14 | JSM1A-12V-5 | Panasonic Electric Works | RELAY AUTO 15A 12VDC SEALED PCB | 1 | THT Bulk | Done | Done | Incomplete | https://br.mouser.com/ProductDetail/Panasonic/JSM1a-12V-5?qs=wKtUvITRianAFjG9towesw%3D%3D | https://br.mouser.com/datasheet/2/315/Panasonic_09292016_JSM-1196930.pdf | 508
R4,R5,R6,R7 | ERJ-6ENF4700V | Panasonic - ECG | RES 470 OHM 1/8W 1% 0805 SMD | 4 | SMD 0805 | Done | Done | Done | https://br.mouser.com/ProductDetail/Panasonic/ERJ-6ENF4700V?qs=haJlXwgIYR1%252BMvNjPRrlhw%3D%3D | https://br.mouser.com/datasheet/2/315/AOA0000C304-1149620.pdf | 33.191 |  | Done
J2,J3,J4,J5,J6 | 1725656 | Phoenix Contact | CONN TERM BLOCK 2.54MM 2POS | 4 | THT 2.54mm | Done | Done | Done | https://br.mouser.com/ProductDetail/Phoenix-Contact/1725656?qs=Ul7CXFMnlWWQeccayYbRmw%3D%3D | https://br.mouser.com/datasheet/2/324/ItemDetail_1725656-920552.pdf | 6.172
Q1,Q2,Q3,Q4 | TIP31C | ON Semiconductor | TRANS NPN 100V 3A TO-220 | 4 | THT SOT-220-3 | Not Done | Not Done | Not Done | https://br.mouser.com/ProductDetail/ON-Semiconductor-Fairchild/TIP31C?qs=boolZQcrQpwJEpgwhqqVAg%3D%3D | https://www.onsemi.com/pub/Collateral/TIP31A-D.PDF | 0 | Indisponível
Q1..5 CROSS | TIP31CG | ON Semiconductor | BJT 3A 100V 40W NPN | 4 | THT SOT-220-3 | Done | Done | Done | https://br.mouser.com/ProductDetail/?qs=xZq1yRCsb1d0GJkceBxz7Q%3D%3D | https://www.onsemi.com/pub/Collateral/TIP31A-D.PDF | 23.203
BDM CONNECTOR
J13 | 87227-3 | Tyco Electronics | CONN HEADER VERT .100 6POS 15AU | 1 | THT 2.54mm | Done | Done | Done | https://br.mouser.com/ProductDetail/TE-Connectivity/87227-3?qs=VKrXD49J9EpsiWT5W3Xtnw== | https://www.te.com/commerce/DocumentDelivery/DDEController?Action=srchrtrv&DocNm=87227&DocType=Customer+Drawing&DocLang=English&PartCntxt=87227-3&DocFormat=pdf | 393
C17 | GRM21BR71H104KA01L | Murata Electronics | CAP CER .1UF 50V 10% X7R 080 | 1 | SMD 0805 | Done | Done | Done | https://br.mouser.com/ProductDetail/Murata-Electronics/GRM21BR71H104KA01L?qs=JovLnzPPZAL81o2XNDa%2FDA%3D%3D | https://br.mouser.com/datasheet/2/281/murata_03052018_GRM_Series_1-1310166.pdf | 0 | Indisponível
C17 CROSS | C0805C104K5RAC7411 | KEMET | SMD/SMT 50V 0.1uF X7R 0805 10% Ceramic | 1 | SMD 0805 | Done | Done | Done | https://www.mouser.in/ProductDetail/KEMET/C0805C104K5RAC7411?qs=sGAEpiMZZMukHu%252BjC5l7YUy%2FB4dg%2FhTABr7B0xlsxU8%3D | https://www.mouser.in/datasheet/2/212/KEM_C1002_X7R_SMD-1102033.pdf | 66.784
USB CONNECTION
J16 | UX60A-MB-5ST | Hirose Electric Co Ltd | CONN RECEPT MINI USB2.0 5POS | 1 | SMT | Done | Done | Done | https://www.mouser.in/ProductDetail/Hirose-Connector/UX60A-MB-5ST?qs=XQjbzJWzFPVU%252BTtGLEiQTQ== | https://media.digikey.com/pdf/Data%20Sheets/Hirose%20PDFs/UX%20Series.pdf | 15.185
L4,L5 | BKP1608HS271-T | Taiyo Yuden | FERRITE BEAD 270 OHM 0603 | 2 | SMD 0603 | Done | Done | Done | https://www.mouser.in/ProductDetail/Taiyo-Yuden/BKP1608HS271-T?qs=I6KAKw0tg2zbDi4vUs5b8A== | https://www.mouser.in/datasheet/2/396/mlci08_e-1396622.pdf | 1,00,269
R25,R26 | RMCF0805JT33R0 | Stackpole Electronics Inc | RES 33 OHM 1/8W 5% 0805 SMD | 2 | SMD 0805 | Done | Done | Done | https://www.digikey.com/product-detail/en/stackpole-electronics-inc/RMCF0805JT33R0/RMCF0805JT33R0CT-ND/1942534 | https://www.seielect.com/catalog/sei-rmcf_rmcp.pdf | 2690 | Só tem na Digikey
R25,R26 CROSS | ERJ-P06J330V | Panasonic - SSG | SMD 0805 33 OHM 5% Thick Film Resistor | 2 | SMD 0805 | Done | Done | Done | https://www.mouser.in/ProductDetail/Panasonic/ERJ-P06J330V?qs=sGAEpiMZZMukHu%252BjC5l7YbwKxEUoaFnAyLqmg5nbr1s%3D | https://www.mouser.in/datasheet/2/315/AOA0000C331-1141874.pdf | 102.755
C34 | EEE-1HA4R7AR | Panasonic - SSG | CAP ELECT 4.7UF 50V VS SMD | 1 | SMT D5.0mm | Done | Not Done | Not Done | https://www.mouser.in/ProductDetail/Panasonic/EEE-1HA4R7AR?qs=d1CqaRUMZD931BLbVb3quQ%3D%3D | https://www.mouser.in/datasheet/2/315/ABA0000C1142-947446.pdf | 3930
C34 CROSS | C2012X7R1H475K125AC | TDK | SMD/SMT 0805 50VDC 4.7uF 10% X7R | 1 | SMD 0805 | Done | Done | Done | https://www.mouser.in/ProductDetail/TDK/C2012X7R1H475K125AC?qs=sGAEpiMZZMukHu%252BjC5l7YTxxtVIkCgfDBgHpaxQ5Dmw%3D | https://www.mouser.in/datasheet/2/400/lcc_commercial_general_en-837201.pdf | 22.876
ALARMS
R11 | ERJ-6GEYJ221V | Panasonic - ECG | RES 220 OHM 1/8W 5% 0805 SMD | 1 | SMD 0805 | Done | Done | Done | https://www.mouser.in/ProductDetail/Panasonic/ERJ-6GEYJ221V?qs=mVvrpt%2FmFGaxvxGYT57NXw== | https://www.mouser.in/datasheet/2/315/AOA0000C301-1488782.pdf | 70.958
R12 | ERJ-6ENF4700V | Panasonic - ECG | RES 470 OHM 1/8W 1% 0805 SMD | 1 | SMD 0805 | Done | Done | Done | https://br.mouser.com/ProductDetail/Panasonic/ERJ-6ENF4700V?qs=haJlXwgIYR1%252BMvNjPRrlhw%3D%3D | https://br.mouser.com/datasheet/2/315/AOA0000C304-1149620.pdf | 33.191
D8 | B230A-13-F | Diodes Inc | DIODE SCHOTTKY 30V 2A SMA | 1 | SMA DO-214AC | Done | Done | Done | https://br.mouser.com/ProductDetail/Diodes-Incorporated/B230A-13-F?qs=CWr0IvVDl%2FzIzEFfZQUtSw%3D%3D | https://br.mouser.com/datasheet/2/115/ds13004-70120.pdf | 12.503
D17 | TLHK5800 | Vishay Semiconductors | LED 5MM RED 1000MCD ALINGAP GAAS | 1 |  | Not Done | Not Done | Not Done | https://www.mouser.in/ProductDetail/Vishay-Semiconductors/TLHK5800?qs=glpcD2KT6uZNxnly0zvMUA== | https://www.mouser.in/datasheet/2/427/tlhk5800-1767017.pdf | 7.352 | LED THT?
D17 CROSS | ASMB-UTF0-0D20B | Broadcom | SMD 2828 Tricolor PLCC6 LEDs | 1 | SMD PLCC-6 | Done | Done | Done | https://www.mouser.in/ProductDetail/Broadcom/ASMB-UTF0-0D20B?qs=sGAEpiMZZMtilyJihmhKq2AQS22fZSBSgD7nbSPNdwMclln52G2Icg%3D%3D | https://docs.broadcom.com/doc/ASMB-UTF0-0D20B-DS100 | 28.256
R22 | ERJ-6GEY0R00V | Panasonic - ECG | RES 0.0 OHM 1/8W 0805 SMD | 1 | SMD 0805 | Done | Done | Done | https://br.mouser.com/ProductDetail/Panasonic/ERJ-6GEY0R00V?qs=tQNqqtTOejLLHbaWAzeH1w%3D%3D | https://br.mouser.com/datasheet/2/315/AOA0000C301-1488782.pdf | 307.112
C27 | X | X | X | X | SMD 0805 | Done | Done | Done | X | X | X
Q5 | TIP31C | ON Semiconductor | TRANS NPN 100V 3A TO-220 | 1 | THT SOT-220-3 | Not Done | Not Done | Not Done | https://br.mouser.com/ProductDetail/ON-Semiconductor-Fairchild/TIP31C?qs=boolZQcrQpwJEpgwhqqVAg%3D%3D | https://www.onsemi.com/pub/Collateral/TIP31A-D.PDF | 0 | Indisponível
LS2 | CSQG703BP | CUI Inc | BUZZER MAG 2.0KHZ 3V 12MM | 1 | THT SOT-220-3 | Done | Done | Done | https://www.mouser.in/ProductDetail/CUI-Devices/CSQG703BP?qs=WyjlAZoYn50CcIWMleVumg== | https://www.mouser.in/datasheet/2/670/csqg703bp-1777646.pdf | 39 | Poucos Disponíveis
RESET
SW1 | KSR221GLFS | C&K | Tactile Switches Sub Min Tact SMT Switch | 1 | SMD/SMT | Not Done | Not Done | Not Done | https://br.mouser.com/ProductDetail/CK/KSR221GLFS?qs=vOd3edNlRKBvF0VngmgZkw%3D%3D | https://www.mouser.in/datasheet/2/60/ksr-1382728.pdf | 11.005
SW1 CROSS | PTS645SH50SMTR92LFS | C&K | Tactile Switches SWITCH TACTILE | 1 | SMD/SMT | Done | Done | Done | https://www.mouser.in/ProductDetail/CK/PTS645SH50SMTR92LFS?qs=FESYatJ8odJq4YGoPOs%2Fjw== | https://www.mouser.in/datasheet/2/60/pts645-1382776.pdf | 18.886
C10 | C0805C104K5RAC7411 | KEMET | SMD/SMT 50V 0.1uF X7R 0805 10% Ceramic | 1 | SMD 0805 | Done | Done | Done | https://www.mouser.in/ProductDetail/KEMET/C0805C104K5RAC7411?qs=sGAEpiMZZMukHu%252BjC5l7YUy%2FB4dg%2FhTABr7B0xlsxU8%3D | https://www.mouser.in/datasheet/2/212/KEM_C1002_X7R_SMD-1102033.pdf | 66.784
R1 | ERJ-6GEYJ472V | Panasonic - ECG | RES 4.7K OHM 1/8W 5% 0805 SMD | 1 | SMD 0805 | Done | Done | Done | https://www.mouser.in/ProductDetail/Panasonic/ERJ-6GEYJ472V?qs=tQNqqtTOejJz%2FGQTI2SwEA== | https://www.mouser.in/datasheet/2/315/AOA0000C301-1488782.pdf | 188.971
R2 | ERJ-6GEYJ331V | Panasonic - ECG | RES 330 OHM 1/8W 5% 0805 SMD | 1 | SMD 0805 | Done | Done | Done | https://www.mouser.in/ProductDetail/Panasonic/ERJ-6GEYJ331V?qs=f9DM49H8yrPV03C%252BWLc%2FLQ== | https://www.mouser.in/datasheet/2/315/AOA0000C301-1488782.pdf | 62.128
D14 | LNJ406K5YUX | Panasonic - SCG | LED AMBER S-J TYPE 0805 | 1 | SMD 0805 | Not Done | Not Done | Not Done | https://www.digikey.gr/product-detail/en/panasonic-electronic-components/LNJ406K5YUX/P11499TR-ND/440398 | https://media.digikey.com/pdf/Data%20Sheets/Panasonic%20LEDs%20PDFs/LNJ406K5YUX.pdf | 0
D14 CROSS | ASMB-UTF0-0D20B | Broadcom | SMD 2828 Tricolor PLCC6 LEDs | 1 | SMD PLCC-6 | Done | Done | Done | https://www.mouser.in/ProductDetail/Broadcom/ASMB-UTF0-0D20B?qs=sGAEpiMZZMtilyJihmhKq2AQS22fZSBSgD7nbSPNdwMclln52G2Icg%3D%3D | https://docs.broadcom.com/doc/ASMB-UTF0-0D20B-DS100 | 28.256
LCD DISPLAY-TROCAR
J12 | 1-640456-6 | TE Connectivity / AMP | Headers & Wire Housings FRICTION LCK HDR 16P Straight Post tin | 1 | THT 2.54mm | Not Done | Not Done | Not Done | https://www.mouser.in/ProductDetail/TE-Connectivity-AMP/1-640456-6?qs=%2F35zJ5USjokJk73aNCEvzA== | https://www.te.com/commerce/DocumentDelivery/DDEController?Action=srchrtrv&DocNm=640456&DocType=Customer+Drawing&DocLang=English&PartCntxt=1-640456-6&DocFormat=pdf | 7 | Poucos Disponíveis
J12 CROSS | 10129382-914002BLF | Amphenol FCI | Headers & Wire Housings ECONOSTIK HEADER DR RA TH 2X7 | 1 | THT 2.54mm | Done | Done | Incompleto | https://www.mouser.in/ProductDetail/Amphenol-FCI/10129382-914002BLF?qs=sGAEpiMZZMve4%2FbfQkoj%252BHB6ZEiaBxPJNtcSGZNe8mE%3D | https://cdn.amphenol-icc.com/media/wysiwyg/files/documentation/datasheet/boardwiretoboard/bwb_econostik_254headers.pdf | 1528
R13 | ERJ-6GEYJ103V | Panasonic - ECG | RES 10K OHM 1/8W 5% 0805 SMD | 1 | SMD 0805 | Done | Done | Done | https://www.mouser.in/ProductDetail/Panasonic/ERJ-6GEYJ103V?qs=tQNqqtTOejK5rw%252BRxJVxUA== | https://www.mouser.in/datasheet/2/315/AOA0000C301-1488782.pdf | 508440
R14 | 3352W-1-103LF | Bourns Inc. | POT 10K OHM THUMBWHEEL CERM ST | 1 | THT 2.54mm | Not Done | Not Done | Not Done | https://www.mouser.in/ProductDetail/Bourns/3352W-1-103LF?qs=EYTJzGwugUpdaRCwVQuxgQ== | https://www.mouser.in/datasheet/2/54/3352-776447.pdf | 500
C16 | GRM21BR71H104KA01L | Murata Electronics | CAP CER .1UF 50V 10% X7R 080 | 1 | SMD 0805 | Done | Done | Done | https://br.mouser.com/ProductDetail/Murata-Electronics/GRM21BR71H104KA01L?qs=JovLnzPPZAL81o2XNDa%2FDA%3D%3D | https://br.mouser.com/datasheet/2/281/murata_03052018_GRM_Series_1-1310166.pdf | 0 | Indisponível
C16 CROSS | C0805C104K5RAC7411 | KEMET | SMD/SMT 50V 0.1uF X7R 0805 10% Ceramic | 1 | SMD 0805 | Done | Done | Done | https://www.mouser.in/ProductDetail/KEMET/C0805C104K5RAC7411?qs=sGAEpiMZZMukHu%252BjC5l7YUy%2FB4dg%2FhTABr7B0xlsxU8%3D | https://www.mouser.in/datasheet/2/212/KEM_C1002_X7R_SMD-1102033.pdf | 66.784
BUTTONS
SW2,S3,SW4,SW5
SW2..5 CROSS | PTS645SH50SMTR92LFS | C&K | Tactile Switches SWITCH TACTILE | 1 | SMD/SMT | Done | Done | Done | https://www.mouser.in/ProductDetail/CK/PTS645SH50SMTR92LFS?qs=FESYatJ8odJq4YGoPOs%2Fjw== | https://www.mouser.in/datasheet/2/60/pts645-1382776.pdf | 18.886
DBG CONNECTOR
J? | 67997-410HLF | Amphenol FCI | Headers & Wire Housings 10 POSITION DBL. ROW | 1 | THT 2.54mm | Done | Done | Done | https://www.mouser.in/ProductDetail/Amphenol-FCI/67997-410HLF?qs=sGAEpiMZZMsMLZWdhVL71zU2Dhk42U5G | https://www.amphenol-icc.com/media/wysiwyg/files/documentation/datasheet/boardwiretoboard/bwb_bergstik.pdf | 9.365
MCU
U? | STM32F373CCT6 | STMicroelectronics | CORTEX-M4 ST MCU | 1 | LQFP-48 | Done | Done | Done | https://www.mouser.in/ProductDetail/STMicroelectronics/STM32F373CCT6?qs=sGAEpiMZZMts0YcPTleK%252BfFyenw%2F%252BoXO | https://www.mouser.in/datasheet/2/389/dm00046749-1797329.pdf | 394
XTAL?
OUTROS SENSORES A CONSIDERAR | [6 empty] | Supplier | Datasheet | Imm. Qty.
MPXV7002DP | NXP outro diferencial |  | Faz cross com MPXV7025DP | Pinos Compatíveis com MPXV7025DP
MPXV7002GP
MPXV5050GP |  |  | Faz cross com MP3V5050GP? |  |  |  | https://www.mouser.in/ProductDetail/NXP-Semiconductors/MPXV5050GP?qs=N2XN0KY4UWUf3y2GjTX5cA== | https://www.mouser.in/datasheet/2/302/MPX5050-1127022.pdf
MPXV5100GP | NXP com pressão maior |  | Faz cross com MXPV5050GP | Pinos Compatíveis com MXPV5050GP
Incluir um bom conector para a placa de potência
COMPONENTES ADICIONADOS
U? | SI7021-A20-GM1R | Silicon Labs | RH SENSOR 0 - 80% +-4% | X | SMD 6-PIN DFN | Done | Done | Done | https://br.mouser.com/ProductDetail/Silicon-Labs/SI7021-A20-GM1R?qs=sGAEpiMZZMsB9HsreUc%252BiUv%2FuYCFaXZo1mgPtJm187g%3D | https://br.mouser.com/datasheet/2/368/Si7021-A20-1397917.pdf | 4.848
D? | ASMB-UTF0-0D20B | Broadcom | SMD 2828 Tricolor PLCC6 LEDs | X | SMD PLCC-6 | Done | Done | Done | https://www.mouser.in/ProductDetail/Broadcom/ASMB-UTF0-0D20B?qs=sGAEpiMZZMtilyJihmhKq2AQS22fZSBSgD7nbSPNdwMclln52G2Icg%3D%3D | https://docs.broadcom.com/doc/ASMB-UTF0-0D20B-DS100 | 28.256
C? | C0805C104K5RAC7411 | KEMET | SMD/SMT 50V 0.1uF X7R 0805 10% Ceramic | X | SMD 0805 | Done | Done | Done | https://www.mouser.in/ProductDetail/KEMET/C0805C104K5RAC7411?qs=sGAEpiMZZMukHu%252BjC5l7YUy%2FB4dg%2FhTABr7B0xlsxU8%3D | https://www.mouser.in/datasheet/2/212/KEM_C1002_X7R_SMD-1102033.pdf | 66.784
C? | UMF212B7105KGHT | Taiyo Yuden | SMD/SMT 0805 50V 1uF 10% AEC-Q200 Ceramic | X | SMD 0805 | Done | Done | Done | https://www.mouser.in/ProductDetail/Taiyo-Yuden/UMF212B7105KGHT?qs=sGAEpiMZZMukHu%252BjC5l7YbZJogKwR3uAsvk8LFV85oI%3D | https://www.mouser.in/datasheet/2/396/taiyo_yuden_07182019_MLCC_AECQ200_Grade_1_X7R_data-1622917.pdf | 15.084
C? | C2012X7R1H475K125AC | TDK | SMD/SMT 0805 50VDC 4.7uF 10% X7R | X | SMD 0805 | Done | Done | Done | https://www.mouser.in/ProductDetail/TDK/C2012X7R1H475K125AC?qs=sGAEpiMZZMukHu%252BjC5l7YTxxtVIkCgfDBgHpaxQ5Dmw%3D | https://www.mouser.in/datasheet/2/400/lcc_commercial_general_en-837201.pdf | 22.876
C? | TMK212BBJ106MGHT | Taiyo Yuden | SMD/SMT 0805 25VDC 10uF 20% X5R AEC-Q200 CERAMIC | X | SMD 0805 | Done | Done | Done | https://www.mouser.in/ProductDetail/Taiyo-Yuden/TMK212BBJ106MGHT?qs=sGAEpiMZZMtzPgOfznR9QaDzwJ03Pr9rLOL4CwkSISA%3D | https://www.mouser.in/datasheet/2/396/taiyo_yuden_12132018_mlcc11_hq_e-1510082.pdf | 22.316
C? | TMF212B7474MGHT | Taiyo Yuden | SMD/SMT 0805 25V 0.47uF 20% AEC-Q200 CERAMIC | X | SMD 0805 |  |  |  | https://www.mouser.in/ProductDetail/Taiyo-Yuden/TMF212B7474MGHT?qs=sGAEpiMZZMsG1k5vdNM%2Fc7bY%2FOucpQAyE73L7mDgTXo%3D | https://www.mouser.in/datasheet/2/396/taiyo_yuden_07182019_MLCC_AECQ200_Grade_1_X7R_data-1622917.pdf | 5.833
Q? | TIP31CG | ON Semiconductor | BJT 3A 100V 40W NPN | X | THT SOT-220-3 | Done | Done | Done | https://br.mouser.com/ProductDetail/?qs=xZq1yRCsb1d0GJkceBxz7Q%3D%3D | https://www.onsemi.com/pub/Collateral/TIP31A-D.PDF | 23.203
R? | ERJ-P06J330V | Panasonic - SSG | SMD 0805 33 OHM 5% Thick Film Resistor | X | SMD 0805 | Done | Done | Done | https://www.mouser.in/ProductDetail/Panasonic/ERJ-P06J330V?qs=sGAEpiMZZMukHu%252BjC5l7YbwKxEUoaFnAyLqmg5nbr1s%3D | https://www.mouser.in/datasheet/2/315/AOA0000C331-1141874.pdf | 102.755
SW? | PTS645SH50SMTR92LFS | C&K | Tactile Switches SWITCH TACTILE | X | SMD/SMT | Done | Done | Done | https://www.mouser.in/ProductDetail/CK/PTS645SH50SMTR92LFS?qs=FESYatJ8odJq4YGoPOs%2Fjw== | https://www.mouser.in/datasheet/2/60/pts645-1382776.pdf | 18.886
J? | 10129382-914002BLF | Amphenol FCI | Headers & Wire Housings ECONOSTIK HEADER DR RA TH 2X7 | X | THT 2.54mm | Done | Done | Incompleto | https://www.mouser.in/ProductDetail/Amphenol-FCI/10129382-914002BLF?qs=sGAEpiMZZMve4%2FbfQkoj%252BHB6ZEiaBxPJNtcSGZNe8mE%3D | https://cdn.amphenol-icc.com/media/wysiwyg/files/documentation/datasheet/boardwiretoboard/bwb_econostik_254headers.pdf | 1528
J? | 67997-410HLF | Amphenol FCI | Headers & Wire Housings 10 POSITION DBL. ROW | X | THT 2.54mm | Done | Done | Done | https://www.mouser.in/ProductDetail/Amphenol-FCI/67997-410HLF?qs=sGAEpiMZZMsMLZWdhVL71zU2Dhk42U5G | https://www.amphenol-icc.com/media/wysiwyg/files/documentation/datasheet/boardwiretoboard/bwb_bergstik.pdf | 9.365
XTAL? | WMRAG32K76CS1C00R0 | Murata Electronics | Resonators 3VDC 8pF 20ppm 75kohm | X | SMD | Done | Done | Done | https://www.mouser.in/ProductDetail/Murata-Electronics/WMRAG32K76CS1C00R0?qs=bZr6mbWTK5kG3rTMuRELCg== | https://www.mouser.in/datasheet/2/281/SPEC-WMRAG32K76CS1C00R0-1626879.pdf | 3170
XTAL? | ABMM2-8.000MHZ-E2-T | ABRACON | Crystals 8MHz | X | SMD | Done | Done | Not Done | https://www.mouser.in/ProductDetail/?qs=m%252BUhWDcpCfaGlLHGChx47g%3D%3D | https://www.mouser.in/datasheet/2/3/ABMM2-1775066.pdf | 27.288
C? | C0603C220J5GACTU | ABRACON | SMD/SMT 50V 22pF 0603 C0G 5% | X | SMD 0603 |  |  |  | https://www.mouser.in/ProductDetail/?qs=SdEwkH2X7htVYoqIlDdZ9g%3D%3D | https://www.mouser.in/datasheet/2/212/KEM_C1003_C0G_SMD-1101588.pdf | 177.774